## Feuille1_2
Qty	Value	Device	Package	Parts	Description	C	P	PROD_ID	VALUE	VMIN
2	22u	CAP_POL1206	EIA3216	C7, C8	Capacitor Polarized	1				35V
1	1n	CAP0603-CAP	0603-CAP	C6	Capacitor	1
1	1u	CAP0603-CAP	0603-CAP	C1	Capacitor	1
1	2.2n	CAP0603-CAP	0603-CAP	C11	Capacitor	1
1	4.7n	CAP0603-CAP	0603-CAP	C12	Capacitor	1
3	0.1u	CAP0603-CAP	0603-CAP	C2, C3, C5	Capacitor	1
3	0.1u	CAP0603-CAP	0603-CAP	C4, C9, C10	Capacitor	1				35V
1	45V10A	DIODE_SCHOTKY	DPAK	U$4		1
1	B330	DIODE-SCHOTTKY-MBRA140	SMA-DIODE	D1	Schottky diodes in SFE's production catalog	1		DIO-08053	MBRA140
2	10v	DIODE-ZENERSOD-123	SOD-123	D2, D4	Zener Diode	1
1	1N4148W	DIODESOD123	SOD-123	D3	Diode	1
1	BATT	DNC_IN2PWR	DNC_IN2_PWR	1		1
1	SUPPLY	DNC_IN2PWR	DNC_IN2_PWR	RAW_IN		1
2	IRF9321PBF	IRF9321PBF	SO-8	Q1, Q2		1
1	22u	L_BOURNS	SRN1060	L1		1
3		LED1206	LED-1206	LEDG, LEDR, LEDY	LEDs	1
1	RELAY-SINK	M02PLUG	PLUG_02	PLUG_3.81_2_1		1
1	BATT	M05X2RA	2X5-RA	JP2	Header 5x2	1
1	CHARGEUR	M05X2SHD_LOCK	2X5-SHROUDED_LOCK	JP1	Header 5x2	1
1	MAX1758	MAX1758	SSOP28	U$3		1
1	BSS138	MOSFET-NCHANNELBSS138	SOT23-3	Q5	Common NMOSFET Parts	1		TRANS-00830
2	100K1%	RESISTOR0603-RES	0603-RES	R2, R3	Resistor	1
3	100K	RESISTOR0603-RES	0603-RES	R1, R9, R22	Resistor	1
3	1K	RESISTOR0603-RES	0603-RES	R6, R7, R8	Resistor	1
5	10K	RESISTOR0603-RES	0603-RES	R4, R5, R10, R11, R12	Resistor	1
1	TVS-30V	TVS	SMA-DIODE	TVS		1
1	74HCT595D	74HCT595D	SO16	U2	8-bit SHIFT REGISTER, output latch
1		ARDUINO_SERIAL_PROGRAMLOCK	1X06_LOCK	PROG1
1	ATMEGA328	ATMEGA168	TQFP32-08	AT328
1	AVR_SPI_PRG_62X3_LOCK	AVR_SPI_PRG_62X3_LOCK	2X3_LOCK	ISP	AVR ISP 6 Pin
1	BOITIERBOITIER_FARNELLE_479-0020-0	BOITIERBOITIER_FARNELLE_479-0020-0	BOX_SIZE	U$5
2	10n	C-EUC0603	C0603	C14, C15	CAPACITOR, European symbol
3	0.1uF	C-EUC0603	C0603	C13, C16, C26	CAPACITOR, European symbol
5	1uF	C-EUC0603	C0603	C17, C18, C19, C20, C22	CAPACITOR, European symbol
1	22u	CAP_POL1206	EIA3216	C21	Capacitor Polarized
5	FIDUCIAL1X2.5	FIDUCIAL1X2.5	FIDUCIAL-1X2.5	JP3, JP4, JP13, JP14, JP19	Fiducial Alignment Points
1	LCD-16X2NOHOLES	LCD-16X2NOHOLES	LCD-16X2_NOHOLES	U1	Standard text-only 16x2 parallel input LCD
1	LR-HIGH	LED1206	LED-1206	L4	LEDs
2	LG	LED1206	LED-1206	L5, L6	LEDs
2	LOGO	LOGO	KXKMLOGO	U$2, U$6MOV
1	BSS138	MOSFET-NCHANNELBSS138	SOT23-3	Q3	Common NMOSFET Parts			TRANS-00830
1	MOSFET-PCHANNEL	MOSFET-PCHANNEL	SOT23-3	U$6	Generic PMOSFET			TRANS-08285
1	POT	POT	POT_ALPS	U$9
1	POTTRIMER-TE-CB10H	POTTRIMER-TE-CB10H	TRIMER-TE	U$1
1	100	RESISTOR0603-RES	0603-RES	R42	Resistor
1	100K	RESISTOR0603-RES	0603-RES	R28	Resistor
1	270	RESISTOR0603-RES	0603-RES	RCOD	Resistor
1	5.1K	RESISTOR0603-RES	0603-RES	R34	Resistor
3	1K	RESISTOR0603-RES	0603-RES	R25, R32, R41	Resistor
5	10K	RESISTOR0603-RES	0603-RES	R13, R14, R20, R21, R27	Resistor
5	33K	RESISTOR0603-RES	0603-RES	R16, R18, R23, R26, R29	Resistor
5	56K	RESISTOR0603-RES	0603-RES	R15, R17, R19, R24, R30	Resistor
1	5	RESISTOR0805-RES	805	R31	Resistor		250mw
1	16MHZ	RESONATOR16MHZ	RESONATOR-SMD	16MHZ	Resonator			XTAL-08900	16MHZ
1	RJ45-EXTDNC	RJ45-EXTDNC	RJ45-TRAFO	U$8	dnc
1	ROTARYEC12D1564404	ROTARYEC12D1564404	ROTARY_ALPS_EC12	U$7
1	SWITCH-MOMENTARY-2PTH_REED	SWITCH-MOMENTARY-2PTH_REED	REED_SWITCH_PTH	REED	Various NO switches- pushbuttons, reed, etc
3		TAC_SWITCHPTH	TACTILE-PTH	S1, S2, S3	Momentary Switch